## J005904_miniBCSrevG
J005904_miniBCSrevM- Three Serial Ports
Qty | Value | Device | Designators | Manufacturer | Man PN | Vendor | Vendor PN | $ea | $Total | Notes
2 | cap | CAP ALUM 22UF 20% 6.3V SMD | C9 C13 | Nichicon | UZP0J220MCL1GB | DK | 493-10070-1-ND | 0.5 | 1
1 | dc-dc | CONV DC/DC 3W 5VIN 15VOUT DIP24 | PS1 | Murata | NDTD0515C | DK | 811-1370-5-ND | 17.82 | 17.82
1 | power in | CONN PWR JACK 2.5X5.5MM SOLDER | J1 | CUI | PJ-002BH-SMT-TR | DK | CP-002BHPJCT-ND | 1.29 | 1.29
2 | Schottky Diode | DIODE SCHOTTKY 15V 1A DO214AC | D1 D2 | Microsemi Corporation | LSM115JE3/TR13 | DK | LSM115JE3/TR13CT-ND | 1.17 | 2.34
24 | 0.1 | CAP CER 0.1UF 50V X7R 0603 | C1 C4 C6 C7 C8 C10 C14 C15 C19 C20 C21 C23 C24 C25 C26 C28 C29 C33 C34 C37 C38 C39 C40 C41 | Kemet | C0603C104K5RACTU | DK | 399-5089-1-ND | 0.03 | 0.72
1 | 0.1 | CAPS0805S | C16 |  |  | DK
1 | 1 | CAP CER 1UF 50V X7R 0805 | C11 | Kemet | C0805C105K5RACTU | DK | 399-7409-1-ND | 0.22 | 0.22
2 | 2K70 | RES SMD 2.7K OHM 1% 1/8W 0805 | R8 R13 | Vishay Dale | CRCW08052K70FKTA | DK | 541-2.70KCCT-ND | 0.05 | 0.1
6 | 4K99 | RES SMD 4.99K OHM 1% 1/8W 0805 | R2 R3 R6 R7 R26 R27 | Vishay Dale | CRCW08054K99FKEA | DK | 541-4.99KCCT-ND | 0.05 | 0.3
2 | 4R99 | RESISTOR_SM0805S | R14 R28 | Vishay Dale | CRCW08054R99FNEA | DK | 541-4.99CCT-ND | 0.06 | 0.12
2 | 10K0 | RES SMD 10K OHM 1% 1/8W 0805 | R16 R20 | Vishay Dale | CRCW080510K0FKTA | DK | 541-3016-1-ND | 0.14 | 0.28
9 | 10uF | CAP CER 10UF 25V X7R 1206 | C12 C17 C18 C27 C30 C31 C32 C35 C36 | Kemet | C1206C106M3RACTU | DK | 399-7443-1-ND | 0.51 | 4.59
1 | 78L12F | IC REG LDO 12V 0.1A SOT89-3 | U6 | ST Micro | L78L12ACUTR | DK | 497-1195-1-ND | 0.37 | 0.37
1 | 79L12 | IC REG LDO -12V 0.1A SOT89-3 | U9 | STMicro | L79L12ACUTR | DK | 497-7301-1-ND | 0.38 | 0.38
38 | 100 | THERMISTOR PTC 100 OHM SMD | RP1 - RP23, RT1 -RT8 | Murata | PRG18BB101MB1RB | DK | 490-2469-1-ND | 0.45 | 17.1
8 | 100 | RESISTOR_SM0805S | R1 R5 R17 R21 R22 R23 R24 R25 |  |  | DK
3 | 118 | RES SMD 118 OHM 1% 1/8W 0805 | R12 R15 R19 | Vishay Dale | CRCW0805118RFKEA | DK | 541-118CCT-ND | 0.05 | 0.15
1 | 1K25 | RES SMD 1K OHM 1% 1/8W 0805 | R4 | Vishay Dale | CRCW08051K00FKTA | DK | 541-1.00KAWCT-ND | 0.13 | 0.13 | ???
1 | AD9833 | IC WAVEFORM GEN PROG 10MSOP | U4 | Analog Devices | AD9833BRMZ-REEL7 | DK | AD9833BRMZ-REEL7CT-ND | 9.34 | 9.34
1 | ADA4084 | IC OPAMP GP 15.9MHZ RRO 8SOIC | U1 | Analog Devices | ADA4084-2ARZ-R7 | DK | ADA4084-2ARZ-R7CT-ND | 6.7 | 6.7
1 | ADM3312/5 | C TXRX RS-232 3:3 2.7V 24TSSOP | U7 | Analog Devices | ADM3312EARUZ-REEL7 | DK | ADM3312EARUZ-REEL7CT-ND | 3.5 | 3.5
1 | ISL23425 | ISL2342IC DGTL POT DUAL 10K 14TSSOP 5 | U3 | Intersil | ISL23425WFVZ-T7A | DK | ISL23425WFVZ-T7ACT-ND | 2.47 | 2.47
1 | ISO1H815G | IC SWITCH HISIDE 8CH DSO-36 | U5 | Infinion | ISO1H815G | DK | ISO1H815GCT-ND | 10.75 | 10.75
1 | MAX11300GCM | IC ADC 12BIT 48-TQFP | U10 | Maxim | MAX11300GCM+ | DK | MAX11300GCM+-ND | 14.74 | 14.74
1 | OSC-OE-CFPS-9 | 25MHz CMOS XO | X1 | AVX | KC5032A25.0000CM0E00 | DK | 1253-1043-1-ND | 1.46 | 1.46
2 | TEENSY_3_5_2 | CONN RCPT .100" 24POS SNGL GOLD | M1A, M1B | Samtec | SSQ-124-02-G-S | DK | SAM1187-24-ND | 4.64 | 9.28
1 | UX60-MB-5ST | CONN RECEPT MINI USB2.0 5POS | J2 | TE | 1734035-2 | DK | A31727CT-ND | 0.87 | 0.87
1 | CAT811 | IC SUPERVISOR PP ACT LO SOT143-4 | U11 | ON Semiconductor | CAT811TTBI-GT3 | DK | CAT811TTBI-GT3OSCT-ND | 0.43 | 0.43
0
4 | Terminal Block | TERM BLOCK HDR 4POS 90DEG 2.5MM | J5 J6 J7 J8 | Phoenix | 1894804 | DK | 1894804-ND | 2.67 | 10.68
8 | plug for 1894804 | TERM BLOCK PLUG 2POS STR 2.5MM |  | Phoenix | 1881325 | DK | 277-1430-ND | 3.1 | 24.8
3 | DB9 | CONN DSUB PLUG 9POS SMD R/A SLDR | P1 P2 P3 | NorComp Inc. | 190-009-163R001 | DK | 190-09MA-ND | 2.85 | 8.55
0
9 | Signal Alternate - BNC | BNC-DUAL | J4 J14 J19 J22 J27 J28 J29 J30 J31 | Amphenol | 112705 | DK | ACX2286-ND | 7.62 | 68.58
7 | Signal Alternate - RJ9 | CONN MOD JACK 4P4C R/A UNSHLD | J17 J21 J42 J43 J44 J45 J46 | Molex | 432024101 | DK | WM5439-ND | 1.54 | 10.78
0
1 | Encoder | CONN HEADER R/A 4POS 2.54MM | J10 | TE Connectivity AMP Connectors | 5-103635-4 |  | A33864-ND | 1.39 | 1.39
0
1 | Display | Color 320x240 TFT Touchscreen, ILI9341 Controller Chip | LCD1 | PJRC | DISPLAY_ILI9341_TOUCH | DK |  | 15 | 15
4 | LCD support | HEX STANDOFF #4-40 NYLON 1" |  |  | 4848 | DK | 36-4848-ND | 1.05 | 4.2
1 | LCD cable | FLEX CABLE - AFF14G/AF14/AFE14T |  | TE Connectivity AMP Connectors | A9BAG-1402F |  | A9BAG-1402F-ND | 4.89 | 4.89
1 | SPI connector | CONN HEADER R/A 10POS 2.54MM |  | 3M | 30310-5002HB |  | 3M15452-ND | 1.01 | 1.01
1 | qwiic Connector | Surface Mount, Right Angle 4 pos 1.00mm |  | JST Sales America Inc. | SM04B-SRSS-TB |  | 455-SM04B-SRSS-TBCT-ND | 0.6 | 0.6
1 | Networking Modules W5500 + MAG Jack |  |  | WIZnet | WIZ850IO |  |  | 21.98 | 21.98
2 | Headers & Wire Housings Tiger Buy Socket Strip with Square Tails, 0.100 Pitch |  |  | Samtec | SSQ-106-01-G-S |  |  | 1.35 | 2.7
281.61